## Sheet1
view | reference name | widget type | widget verification related | [6 empty] | value -- from experiment.yml or etl.yml | Read Only During Acquisition | behavior |  | Live Mode: Update Model Instantly? | Stack Mode: Update Model Instantly?
|  |  | min (range) --- from configuration.yml | default | max (range) --- from configuration.yml | step value(spinbox) / option values (Combobox) | integer / float | allowered empty | other |  |  | GUI behavior | comunicate with devices/model |  |  | Complete & Functioning
camera setting | Sensor | Combobox |  | configuration.CameraParameters['sensor_mode'] |  | N/A | string | No |  | Normal' or 'Light-Sheet' | TRUE | If == 'Normal', Readout Direction and Number of Pixels Disabled. Recalculate Readout time | model.camera.set_sensor_mode('Normal') | FALSE | FALSE
| Readout | Combobox |  | configuration.CameraParameters['readout_direction'] |  | N/A | string | No |  | Top-to-Bottom' or 'Bottom-to-Top' | TRUE |  | model.camera.set_readout_direction(string value) | FALSE | FALSE
| Pixels | Spinbox | 1 | configuration.CameraParameters['lightsheet_rolling_shutter_width'] | configuration.CameraParameters['y_pixels'] / 2 | 1 | int | No |  | configuration.CameraParameters['lightsheet_rolling_shutter_width'] | FALSE | Recalculate readout time |  | TRUE | TRUE
| exposure_time | Entry |  | configuration.CameraParameters['exposure_time'] |  | 1 ms | float |  |  | Retrieve current exposure time for the active channel in milliseconds | TRUE | Recalculate Readout time Tell central controller to update channels setting |  | FALSE | FALSE
| readout_time | Entry |  | N/A |  | N/A | float |  |  | Calculate theoretical time needed to acquire image (exp + readout) | N/A |  | model.camera.calculate_readout_time() | N/A | N/A
| max_framerate | Entry |  | N/A |  | N/A | float |  |  | Calculate imaging actual framerate | N/A |  | model.camera_calculate_readout_time() | N/A | N/A
| frames_to_average | Spinbox | 1 | configuration.CameraParameters['frames_to_average'] | 8 | 1 | integer |  |  |  | TRUE |  | model.camera.set_binning() | FALSE | FALSE
| Height | Spinbox | 32 | configuration.CameraParameters['y_pixels'] | configuration.CameraParameters['y_pixels'] | 2 | int | No | even number | CameraParameters['y_pixels'] | TRUE | Update Width, FOV Dimensions, Center_X, Center_Y | model.camera.set_ROI() | FALSE | FALSE
| Width | Spingbox | 32 | configuration.CameraParameters['x_pixels'] | configuration.CameraParameters['x_pixels'] | 2 | int | No | even number | CameraParameters['x_pixels'] | TRUE | Update Height, FOV Dimensions, Center_X, Center_Y | model.camera.set_ROI() | FALSE | FALSE
| FOV_X | Entry | NA | NA | NA | NA | float | No |  | Calculates the physical dimensions of the FOV |  | When zoom/resolution/FOV changed, its value need to be changed |  | N/A | N/A
| FOV_Y | Entry | NA | NA | NA | NA | float | No |  | Calculates the physical dimensions of the FOV |  | When zoom/resolution/FOV changed, its value need to be changed |  | N/A | N/A
| Center_X | Spinbox | 1024 | 1024 | 1024 | NA | int | No |  | In our current FOV implementation, the center is always 1024,1024… |  |  | model.camera.set_ROI() | N/A | N/A
| Center_Y | Spinbox | 1024 | 1024 | 1024 | NA | int | No |  | In our current FOV implementation, the center is always 1024,1024… |  |  | model.camera.set_ROI() | N/A | N/A
| All | Button | NA | NA | NA | NA | int | NA |  | N/A |  | Update Width, Height, Center_X, Center_Y | model.camera.set_ROI() | FALSE | FALSE
| 1600 | Button | NA | NA | NA | NA | int | NA |  | N/A |  | Update Width, Height, Center_X, Center_Y | model.camera.set_ROI() | FALSE | FALSE
| 1024 | Button | NA | NA | NA | NA | int | NA |  | N/A |  | Update Width, Height, Center_X, Center_Y | model.camera.set_ROI() | FALSE | FALSE
| 512 | Button | NA | NA | NA | NA | int | NA |  | N/A |  | Update Width, Height, Center_X, Center_Y | model.camera.set_ROI() | FALSE | FALSE
stage | x | Entry | StageParameters['x_min'] |  | StageParameters['x_max'] |  | positive float |  |  | StageParameters['x'] |  |  | move stage when it is changed | TRUE | TRUE
| y | Entry | StageParameters['y_min'] |  | StageParameters['y_max'] |  | positive float |  |  | StageParameters['y'] |  |  | move stage when it is changed | TRUE | TRUE
| z | Entry | StageParameters['z_min'] |  | StageParameters['z_max'] |  | positive float |  |  | StageParameters['z'] |  |  | move stage when it is changed | TRUE | TRUE
| theta | Entry | StageParameters['theta_min'] |  | StageParameters['theta_max'] |  | positive float |  |  | StageParameters['theta'] |  |  | move stage when it is changed | TRUE | TRUE
| f | Entry | StageParameters['f_min'] |  | StageParameters['f_max'] |  | positive float |  |  | StageParameters['f'] |  |  | move stage when it is changed | TRUE | TRUE
| xy_step | Spinbox | GUIParameters['stage']['xy_step']['min'] |  | GUIParameters['stage']['xy_step']['max'] | GUIParameters['stage']['xy_step']['step'] | positive float |  |  | StageParameters['xy_step'] |  |  |  | TRUE | TRUE
| z_step | Spinbox | GUIParameters['stage']['z_step']['min'] |  | GUIParameters['stage']['z_step']['max'] | GUIParameters['stage']['z_step']['step'] | positive float |  |  | StageParameters['z_step'] |  |  |  | TRUE | TRUE
| theta_step | Spinbox | GUIParameters['stage']['theta_step']['min'] |  | GUIParameters['stage']['theta_step']['max'] | GUIParameters['stage']['theta_step']['step'] | positive float |  |  | StageParameters['theta_step'] |  |  |  | TRUE | TRUE
| f_step | Spinbox | GUIParameters['stage']['f_step']['min'] |  | GUIParameters['stage']['f_step']['max'] | GUIParameters['stage']['f_step']['step'] | positive float |  |  | StageParameters['f_step'] |  |  |  | TRUE | TRUE
| up_x_btn | Button | [9 empty] | update value of position x entry |  | TRUE | TRUE
| up_y_btn | Button | [9 empty] | update value of position y entry |  | TRUE | TRUE
| up_z_btn | Button | [9 empty] | update value of position z entry |  | TRUE | TRUE
| up_theta_btn | Button | [9 empty] | update value of position theta entry |  | TRUE | TRUE
| up_f_btn | Button | [9 empty] | update value of position f entry |  | TRUE | TRUE
| down_x_btn | Button | [9 empty] | update value of position x entry |  | TRUE | TRUE
| down_y_btn | Button | [9 empty] | update value of position y entry |  | TRUE | TRUE
| down_z_btn | Button | [9 empty] | update value of position z entry |  | TRUE | TRUE
| down_theta_btn | Button | [9 empty] | update value of position theta entry |  | TRUE | TRUE
| down_f_btn | Button | [9 empty] | update value of position f entry |  | TRUE | TRUE
| zero_xy_btn | Button | [9 empty] | set position entries of x and y to zero |  | TRUE | TRUE
| zero_z_btn | Button | [9 empty] | set position z entry to zero |  | TRUE | TRUE
| zero_theta_btn | Button | [9 empty] | set position theta entry to zero |  | TRUE | TRUE
| zero_f_btn | Button | [9 empty] | set position f entry to zero |  | TRUE | TRUE
Channel | step_size | Spinbox | GUIParameters['stack_acquisition']['step_size']['min'] |  | GUIParameters['stack_acquisition']['step_size']['max'] | GUIParameters['stack_acquisition']['step_size']['step'] | positive float |  |  | MicroscopeState['step_size'] |  | recalculate number_z_steps and update its value |  | FALSE | FALSE
| start_position | Spinbox | GUIParameters['stack_acquisition']['start_position']['min'] |  | GUIParameters['stack_acquisition']['start_position']['max'] | GUIParameters['stack_acquisition']['start_position']['step'] | positive float |  |  | MicroscopeState['start_position'] |  | recalculate number_z_steps and update its value |  | FALSE | FALSE
| end_position | Spinbox | GUIParameters['stack_acquisition']['end_position']['min'] |  | GUIParameters['stack_acquisition']['end_position']['max'] | GUIParameters['stack_acquisition']['end_position']['step'] | positive float |  |  | MicroscopeState['end_position'] |  | recalculate number_z_steps and update its value |  | FALSE | FALSE
| number_z_steps | Spinbox | [7 empty] | MicroscopeState['number_z_steps'] |  | recalculate stack acquistion time and experiment time, update their values |  | FALSE | FALSE
| stack_cycling_mode | Combobox |  |  |  | Per Z, Per Stack |  |  |  | MicroscopeState['stack_cycling_mode'] |  | recalculate stack acquistion time and experiment time, update their values |  | FALSE | FALSE
| is_save | Checkbutton | [7 empty] | MicroscopeState['is_save'] |  | tell Acquire bar wheter the experiment need to be saved |  | FALSE | FALSE
| timepoints | Spinbox | GUIParameters['timepoint']['timepoints']['min'] |  | GUIParameters['timepoint']['timepoints']['max'] | GUIParameters['timepoint']['timepoints']['step'] | positive integer |  |  | MicroscopeState['timepoints'] |  | recalculate stack acquistion time and experiment time, update their values |  | FALSE | TRUE
| stack_acq_time | Spinbox | [11 empty] | N/A | N/A
| stack_pause | Spinbox | GUIParameters['timepoint']['stack_pause']['min'] |  | GUIParameters['timepoint']['stack_pause']['max'] | GUIParameters['timepoint']['stack_pause']['step'] | integer |  |  | MicroscopeState['stack_pause'] |  | ? | ? | FALSE | FALSE
| timepoint_interval | Spinbox | [11 empty] | N/A | N/A
| experiment_duration | Spinbox | [11 empty] | N/A | N/A
| is_multiposition | Checkbutton | [7 empty] | MicroscopeState['is_multiposition'] |  | recalculate experiment time, update its value |  | FALSE | FALSE
| is_selected | Checkbutton | [7 empty] | MicroscopeState['channels'][chanel_id]['is_selected'] |  |  | in live mode, tell model when its value is changed | FALSE | FALSE
| laser | Combobox |  |  |  | laser wavelength from configuration |  |  |  | MicroscopeState['channels'][chanel_id]['laser'] |  |  | in live mode, tell model when its value is changed | FALSE | FALSE
| laser_power | Spinbox | GUIParameters['channel']['laser_power']['min'] |  | GUIParameters['channel']['laser_power']['max'] | GUIParameters['channel']['laser_power']['step'] | integer |  |  | MicroscopeState['channels'][chanel_id]['laser_power'] |  |  | in live mode, tell model when its value is changed | TRUE | TRUE
| filter | Combobox |  |  |  | FilterWheelParameters['available_filters'] |  |  |  | MicroscopeState['channels'][chanel_id]['filter'] |  |  | in live mode, tell model when its value is changed | TRUE | FALSE
| camera_exposure_time | Spinbox | GUIParameters['channel']['camera_exposure_time']['min'] |  | GUIParameters['channel']['camera_exposure_time']['min'] | GUIParameters['channel']['camera_exposure_time']['min'] | integer? |  |  | MicroscopeState['channels'][chanel_id]['camera_exposure_time'] |  | recalculate stack acquistion time and experiment time, update their values |  | FALSE | FALSE
| interval_time | Spinbox | GUIParameters['channel']['interval_time']['min'] |  | GUIParameters['channel']['interval_time']['max'] | GUIParameters['channel']['interval_time']['step'] | integer |  |  | MicroscopeState['channels'][chanel_id]['interval_time'] |  |  |  | FALSE | FALSE
Acquisition Bar | acquire_btn | Button | [9 empty] | collect/update all the values from GUI widgets; open save dialog popup if is_save is selected; in live mode(?), toggle button text: 'Acquire', 'Stop' | call the model to do an experiment.
| exit_btn | Button | [9 empty] | Exit the software | ?
| image_mode | Combobox |  |  |  | Single Acquisition; Continuous Scan; Z-Stack; Alignment; Projection |  |  |  | MicroscopeState['image_mode']
File Saving Dialog | root_directory | Entry |  |  |  |  | string | No |  | Saving['root_directory']
| user | Entry |  |  |  |  | string | No |  | Saving['user']
| tissue | Entry |  |  |  |  | string | No |  | Saving['tissue']
| celltype | Entry |  |  |  |  | string | No |  | Saving['celltype']
| label | Entry |  |  |  |  | string | No |  | Saving['label']
| misc_info | Entry |  |  |  |  | string
| Cancel | Button | [9 empty] | close saving dialog popup window
| Done | Button | [9 empty] | close saving dialog popup window; create saving folder; save experiment.yml file; same steps as 'Acquire' button in Acquisition Bar | call the model to do an experiment.
ETL Parameter Popup | Mode | Combobox |  |  |  | etl.ETLConstants.keys()
| Mag | Combobox |  |  |  | etl.ETLConstants[mode].keys() | [7 empty] | TRUE | FALSE
| laser Amp | Entry | [7 empty] | etl.ETLConstants[mode][mag][laser]['amplitude'] |  |  | tell the model? in which mode? | TRUE | TRUE
| laser Off | Entry | [7 empty] | etl.ETLConstants[mode][mag][laser]['offset'] |  |  | tell the model, in which mode? | TRUE | TRUE
| Save | Button | [9 empty] | open a saving file dialog; save a new etl.yml file |  | TRUE | TRUE
| Load? | Button | [9 empty] | open file dialog; load an etl.yml file | tell the model? | FALSE | FALSE
Camera View | Autoscale
Gray
Min
Max
| Frames | Spinbox | ? |  | ?
| Image | Entry
| Channel | Entry |  |  |  | Is it related to channels in Channel Tab?
Note: 1. light blue ones indicate they belong to an Array. 2. red ones need some help 3. the referece name may not as same as current one especailly Channel and Stage. We need to update the Channel, Stage and file saving dialog popup window to Dax's new design. 4. Need to walk through this document to make sure there isn't any error or we have the same understanding of the widget.